## KATE
Component | Part | Height | Contribution to height of airframe | Notes
Coupler | Coupler Tube | 90 | 40
S2 | s2 mount | 6 | 0 | Plywood disc component that has the Stepper motor mounted to
| Tube inter-mount | 35 | 35 | Phenolic Tube that has s2 mount and s2 inter-mount installed in it
| s2 inter-mount Disc | 6 | 0
S1 | s1 inter-mount Disc | 6 | 0
| Tube inter-mount | 35 | 35 | Phenolic Tube that has s1 mount and s1 inter-mount installed in it
| s1 mount | 6 | 0 | Plywood disc component that has the Stepper motor mounted to
S1-Elect | interchange -lower | 6 | 0
| interchange | 30 | 30 | Phenolic tube that has interchange-lower at bottom and interchange-upper in it.
| interchange-upper | 6 | 0
Elect | tray-lower | 9 | 9
| tray | 92 | 92
| tray-upper | 9 | 9
Nose Cone | Nose Cone | 60 | 60
310
THESE VALUES ARE GOING TO CHANGE!
| Quantum Tube Density (g/m) | 326 | 101.06
| Phenolic tube density (g/m) | 203

## CAMERA
Component | Part | Height | Contribution to height of airframe | Mass (grams) | Notes
Air Frame | Airframe | 240 |  | 78
Coupler | Coupler Tube | 90 | 40 | 18
Camera Mount Platform | Bottom-Disc | 6 | 0 | 10 | Slides down within the coupler tube
| Tray | 77 | 24 | 15 | Has the camera fixed to this
| Top Disc | 6 | 6 | 10 | Sits above the coupler. Had 24 + 6 = 30mm of Phenolic Tube (which is fixed to the airframe using rivets)
| Phenolic adaptor | 0 | 0 | 4
| Screws | 0 | 0 | 7
| Camera | 60 | 0 | 40
Electronics | tray-lower | 9 | 9 | 10
| tray | 92 | 92 | 14
| tray-upper | 9 | 9 | 10
| Electronics | 0 | 0 | 71
Nose Cone | Nose Cone | 60 | 60
| TOTAL |  | 240 | 287
THESE VALUES ARE GOING TO CHANGE!
| Quantum Tube Density (g/m) | 326 | 78.24
| Phenolic tube density (g/m) | 203